## Details
PCM Role:
In Master mode BlueCore generates the clock and sync signals. In Slave mode the clock and sync signals are generated elsewhere and fed into BlueCore.
Frame Sync:
Selects either long or short frame sync.
8 & 13-bit Samples:
With Padding selected 8-bit samples are padded with LSB's set to zero, 13-bit samples have a 3-bit gain control added. Sign Extension adds additional sign bits in the spare bits.
Transfer:
Selects MSB or LSB first.
PCM_OUT:
Cont. Drive will continue to drive the PCM_OUT pin when the transfer is complete. Tristate at end will tristate the PCM_OUT pin when the word has been sent.
Tristate Edge:
PCM_OUT will tristate on the falling or rising edge of PCM_CLK if tristate is enabled.
PCM_SYNC:
Allows user to disable PCM_SYNC while keeping PCM_CLK running for low power modes on some codecs.
Enable GCI Mode:
Enables ISDN GCI mode, 16-bit mode only.
Mute:
Mutes the PCM_OUT stream.
Clock Source:
Selects the clock source used to generate PCM_CLK and PCM_SYNC
Master Clock:
Selects the clock frequency the BlueCore device will generate when in PCM Master mode.
Sample Format:
Selects the size and format of the PCM samples.
Long Frame Sync Length:
Selects the length of the long frame sync. Only used if Clock Source is set to "DDS from 48MHz"
BlueCore™ PCM Configuration Utility v2.0
15-May-07
This utility can be used to easily configure the PCM interface on BlueCore™ to interface to external codec devices.

## Configuration
PCM Configuration Utility
JMB - 15-May-07
| Master Clock Frequency |  | Sample Format
|  | PSKEY_PCM_CONFIG32 (HEX) = 0x | 08000000
CLK |  |  |  | Output
256kHz
Sync
8kHz |  |  |  | Output
PCM_OUT |  |  |  | Output
MSB |  |  |  | LSB
Input
PCM_IN |  |  |  | LSB
MSB
Master
Slave
Long
Short
Frame Sync
PCM Role
8 & 13-bit samples
Padding
Sign Extend
MSB first
LSB first
Transfer
PCM_OUT
Cont. Drive
Tristate at end
Falling Edge
Rising Edge
Enable
Disable
PCM_SYNC
Tristate Edge
Enable GCI Mode
Disable
Enable
Not Muted
Muted
Mute
PCM Role:
In Master mode BlueCore generates the clock and sync signals. In Slave mode the clock and sync signals are generated elsewhere and fed into BlueCore.
Frame Sync:
Selects either long or short frame sync.
8 & 13-bit Samples:
With Padding selected 8-bit samples are padded with LSB's set to zero, 13-bit samples have a 3-bit gain control added. Sign Extension adds additional sign bits in the spare bits.
Transfer:
Selects MSB or LSB first.
PCM_OUT:
Cont. Drive will continue to drive the PCM_OUT pin when the transfer is complete. Tristate at end will tristate the PCM_OUT pin when the word has been sent.
Tristate Edge:
PCM_OUT will tristate on the falling or rising edge of PCM_CLK if tristate is enabled.
PCM_SYNC:
Allows user to disable PCM_SYNC while keeping PCM_CLK running for low power modes on some codecs.
Enable GCI Mode:
Enables ISDN GCI mode, 16-bit mode only.
Mute:
Mutes the PCM_OUT stream.
Clock Source:
Selects the clock source used to generate PCM_CLK and PCM_SYNC
Master Clock:
Selects the clock frequency the BlueCore device will generate when in PCM Master mode.
Sample Format:
Selects the size and format of the PCM samples.
Long Frame Sync Length:
Selects the length of the long frame sync. Only used if Clock Source is set to "DDS from 48MHz"
PSKEY_PCM_CONFIG32 is the PSKey that configures the PCM interface on BlueCore. Program the value in RED in to this PSKey. The default value for this key in CSR firmware is 0x08000000.
The timing diagram below gives a graphic representation of the waveforms expected with the current configuration settings.
Bits highlighted in BLUE show the position of Sign Extension bits.
Bits highlighted in GREEN show the position of Padding bits for 8-bit samples or audio gain bits for 13-bit samples.
Clock Source
DDS from 4MHz
DDS from 48MHz
Long FS Length
8 clock cycles
16 clock cycles

## Calculations (hidden)
|  | PS Setting | Bit Pos | Byte Pos | Byte Number | Shifted | Byte 1 | Byte 2 | Byte 3 | Byte 4
PCM Master: | 1 | 0 | 1 | 1 | 1 | 0 | 0 | 0 | 0 | 0
Frame Sync: | 1 | 0 | 2 | 2 | 1 | 0 | 0 | 0 | 0 | 0
8 & 13-bit samples | 1 | 0 | 4 | 4 | 1 | 0 | 0 | 0 | 0 | 0
Transfer | 1 | 0 | 5 | 5 | 1 | 0 | 0 | 0 | 0 | 0
PCM_OUT | 1 | 0 | 6 | 6 | 1 | 0 | 0 | 0 | 0 | 0
Tristate Edge | 1 | 0 | 7 | 7 | 1 | 0 | 0 | 0 | 0 | 0
PCM_SYNC | 1 | 0 | 8 | 0 | 2 | 0 | 0 | 0 | 0 | 0
GCI | 1 | 0 | 9 | 1 | 2 | 0 | 0 | 0 | 0 | 0
Mute | 1 | 0 | 10 | 2 | 2 | 0 | 0 | 0 | 0 | 0
4/48MHz | 1 | 0 | 11 | 3 | 2 | 0 | 0 | 0 | 0 | 0
LFS Length | 1 | 0 | 12 | 4 | 2 | 0 | 0 | 0 | 0 | 0
Master Clock | 1 | 0 | 21 | 5 | 3 | 0 | 0 | 0 | 0 | 0
Sample Format | 2 | 1 | 27 | 3 | 4 | 8 | 0 | 0 | 0 | 8
[6 empty] | Total: | 0 | 0 | 0 | 8
[7 empty] | 0 | 0 | 0 | 134217728
Clocks: | 256kHz |  |  |  |  | PSKey | 08000000
128kHz
512kHz
Sample Format: | 13-bit
16-bit
8-bit in 16-bit slot
8-bit in 8-bit slot

## Graph Plotting (hidden)
Clock | Sync | PCM_OUT+ | PCM_OUT- | PCM_IN+ | PCM_IN- | lsb | sign ext | CLK | Sync | PCM_OUT | PCM_OUT- | PCM_IN | PCM_IN- | Offset | Sign Ext | Pad
0 | 0 | 0 | 0 | 0 | 0 |  |  | 95 | 65 | 40 | 40 | 15 | 15 |  |  |  | Amp | 10
0 | 0 | 0 | 0 | 0 | 0 |  |  | 95 | 65 | 40 | 40 | 15 | 15 |  |  |  | sep | 30
1 | 1 | 1 | -1 | 1 | -1 |  |  | 105 | 75 | 50 | 30 | 25 | 5 | 0 | 0 | 0
1 | 1 | 1 | -1 | 1 | -1 | 0 | 0 | 105 | 75 | 50 | 30 | 25 | 5 | 0 | 0 | 0
0 | 1 | 1 | -1 | 1 | -1 | 0 | 0 | 95 | 75 | 50 | 30 | 25 | 5 | 0 | 0 | 0
0 | 1 | 1 | -1 | 1 | -1 |  |  | 95 | 75 | 50 | 30 | 25 | 5 | 0 | 0 | 0
1 | 1 | -1 | 1 | -1 | 1 |  |  | 105 | 75 | 30 | 50 | 5 | 25 | 0 | 0 | 0
1 | 1 | -1 | 1 | -1 | 1 | 0 | 0 | 105 | 75 | 30 | 50 | 5 | 25 | 0 | 0 | 0
0 | 1 | -1 | 1 | -1 | 1 | 0 | 0 | 95 | 75 | 30 | 50 | 5 | 25 | 0 | 0 | 0
0 | 1 | -1 | 1 | -1 | 1 |  |  | 95 | 75 | 30 | 50 | 5 | 25 | 0 | 0 | 0
1 | 1 | 1 | -1 | 1 | -1 |  |  | 105 | 75 | 50 | 30 | 25 | 5 | 0 | 0 | 0
1 | 1 | 1 | -1 | 1 | -1 | 0 | 0 | 105 | 75 | 50 | 30 | 25 | 5 | 0 | 0 | 0
0 | 1 | 1 | -1 | 1 | -1 | 0 | 0 | 95 | 75 | 50 | 30 | 25 | 5 | 0 | 0 | 0
0 | 1 | 1 | -1 | 1 | -1 |  |  | 95 | 75 | 50 | 30 | 25 | 5 | 0 | 0 | 0
1 | 1 | -1 | 1 | -1 | 1 |  |  | 105 | 75 | 30 | 50 | 5 | 25 | 0 | 0 | 0
1 | 1 | -1 | 1 | -1 | 1 | 0 | 0 | 105 | 75 | 30 | 50 | 5 | 25 | 0 | 0 | 0
0 | 1 | -1 | 1 | -1 | 1 | 0 | 0 | 95 | 75 | 30 | 50 | 5 | 25 | 0 | 0 | 0
0 | 1 | -1 | 1 | -1 | 1 |  |  | 95 | 75 | 30 | 50 | 5 | 25 | 0 | 0 | 0
1 | 1 | 1 | -1 | 1 | -1 |  |  | 105 | 75 | 50 | 30 | 25 | 5 | 0 | 0 | 0
1 | 1 | 1 | -1 | 1 | -1 | 0 | 0 | 105 | 75 | 50 | 30 | 25 | 5 | 0 | 0 | 0
0 | 1 | 1 | -1 | 1 | -1 | 0 | 0 | 95 | 75 | 50 | 30 | 25 | 5 | 0 | 0 | 0
0 | 1 | 1 | -1 | 1 | -1 |  |  | 95 | 75 | 50 | 30 | 25 | 5 | 0 | 0 | 0
1 | 1 | -1 | 1 | -1 | 1 |  |  | 105 | 75 | 30 | 50 | 5 | 25 | 0 | 0 | 0
1 | 1 | -1 | 1 | -1 | 1 | 0 | 0 | 105 | 75 | 30 | 50 | 5 | 25 | 0 | 0 | 0
0 | 1 | -1 | 1 | -1 | 1 | 0 | 0 | 95 | 75 | 30 | 50 | 5 | 25 | 0 | 0 | 0
0 | 1 | -1 | 1 | -1 | 1 |  |  | 95 | 75 | 30 | 50 | 5 | 25 | 0 | 0 | 0
1 | 1 | 1 | -1 | 1 | -1 |  |  | 105 | 75 | 50 | 30 | 25 | 5 | 0 | 0 | 0
1 | 1 | 1 | -1 | 1 | -1 | 0 | 0 | 105 | 75 | 50 | 30 | 25 | 5 | 0 | 0 | 0
0 | 1 | 1 | -1 | 1 | -1 | 0 | 0 | 95 | 75 | 50 | 30 | 25 | 5 | 0 | 0 | 0
0 | 1 | 1 | -1 | 1 | -1 |  |  | 95 | 75 | 50 | 30 | 25 | 5 | 0 | 0 | 0
1 | 1 | -1 | 1 | -1 | 1 |  |  | 105 | 75 | 30 | 50 | 5 | 25 | 0 | 0 | 0
1 | 1 | -1 | 1 | -1 | 1 | 0 | 0 | 105 | 75 | 30 | 50 | 5 | 25 | 0 | 0 | 0 | 8-bit Long FS
0 | 1 | -1 | 1 | -1 | 1 | 0 | 0 | 95 | 75 | 30 | 50 | 5 | 25 | 0 | 0 | 0
0 | 1 | -1 | 1 | -1 | 1 |  |  | 95 | 75 | 30 | 50 | 5 | 25 | 0 | 0 | 0
1 | 0 | 1 | -1 | 1 | -1 |  |  | 105 | 65 | 50 | 30 | 25 | 5 | 0 | 0 | 0
1 | 0 | 1 | -1 | 1 | -1 | 0 | 0 | 105 | 65 | 50 | 30 | 25 | 5 | 0 | 0 | 0 | 8-bit Short FS
0 | 0 | 1 | -1 | 1 | -1 | 0 | 0 | 95 | 65 | 50 | 30 | 25 | 5 | 0 | 0 | 0
0 | 0 | 1 | -1 | 1 | -1 |  |  | 95 | 65 | 50 | 30 | 25 | 5 | 0 | 0 | 0
1 | 0 | -1 | 1 | -1 | 1 |  |  | 105 | 65 | 30 | 50 | 5 | 25 | 0 | 0 | 0
1 | 0 | -1 | 1 | -1 | 1 | 0 | 0 | 105 | 65 | 30 | 50 | 5 | 25 | 0 | 0 | 0
0 | 0 | -1 | 1 | -1 | 1 | 0 | 0 | 95 | 65 | 30 | 50 | 5 | 25 | 0 | 0 | 0
0 | 0 | -1 | 1 | -1 | 1 |  |  | 95 | 65 | 30 | 50 | 5 | 25 | 0 | 0 | 0
1 | 0 | 1 | -1 | 1 | -1 |  |  | 105 | 65 | 50 | 30 | 25 | 5 | 0 | 0 | 0
1 | 0 | 1 | -1 | 1 | -1 | 0 | 0 | 105 | 65 | 50 | 30 | 25 | 5 | 0 | 0 | 0
0 | 0 | 1 | -1 | 1 | -1 | 0 | 0 | 95 | 65 | 50 | 30 | 25 | 5 | 0 | 0 | 0
0 | 0 | 1 | -1 | 1 | -1 |  |  | 95 | 65 | 50 | 30 | 25 | 5 | 0 | 0 | 0
1 | 0 | -1 | 1 | -1 | 1 |  |  | 105 | 65 | 30 | 50 | 5 | 25 | 0 | 0 | 0
1 | 0 | -1 | 1 | -1 | 1 | 0 | 0 | 105 | 65 | 30 | 50 | 5 | 25 | 0 | 0 | 0
0 | 0 | -1 | 1 | -1 | 1 | 0 | 0 | 95 | 65 | 30 | 50 | 5 | 25 | 0 | 0 | 0
0 | 0 | -1 | 1 | -1 | 1 |  |  | 95 | 65 | 30 | 50 | 5 | 25 | 0 | 0 | 0
1 | 0 | 1 | -1 | 1 | -1 |  |  | 105 | 65 | 50 | 30 | 25 | 5 | 0 | 0 | 0
1 | 0 | 1 | -1 | 1 | -1 | 0 | 0 | 105 | 65 | 50 | 30 | 25 | 5 | 0 | 0 | 0
0 | 0 | 1 | -1 | 1 | -1 | 0 | 0 | 95 | 65 | 50 | 30 | 25 | 5 | 0 | 0 | 0
0 | 0 | 1 | -1 | 1 | -1 |  |  | 95 | 65 | 50 | 30 | 25 | 5 | 0 | 0 | 0
1 | 0 | -1 | 1 | -1 | 1 |  |  | 105 | 65 | 30 | 50 | 5 | 25 | 0 | 0 | 0
1 | 0 | -1 | 1 | -1 | 1 | 0 | 0 | 105 | 65 | 30 | 50 | 5 | 25 | 0 | 0 | 0
0 | 0 | -1 | 1 | -1 | 1 | 0 | 0 | 95 | 65 | 30 | 50 | 5 | 25 | 0 | 0 | 0
0 | 0 | -1 | 1 | -1 | 1 |  |  | 95 | 65 | 30 | 50 | 5 | 25 | 0 | 0 | 0
1 | 0 | 1 | -1 | 1 | -1 |  |  | 105 | 65 | 50 | 30 | 25 | 5 | 0 | 0 | 0
1 | 0 | 1 | -1 | 1 | -1 | 0 | 0 | 105 | 65 | 50 | 30 | 25 | 5 | 0 | 0 | 0
0 | 0 | 1 | -1 | 1 | -1 | 0 | 0 | 95 | 65 | 50 | 30 | 25 | 5 | 0 | 0 | 0
0 | 0 | 1 | -1 | 1 | -1 |  |  | 95 | 65 | 50 | 30 | 25 | 5 | 0 | 0 | 0
1 | 0 | -1 | 1 | -1 | 1 |  |  | 105 | 65 | 30 | 50 | 5 | 25 | 0 | 0 | 0
1 | 0 | -1 | 1 | -1 | 1 | 0 | 0 | 105 | 65 | 30 | 50 | 5 | 25 | 0 | 0 | 0
0 | 0 | -1 | 1 | -1 | 1 | 0 | 0 | 95 | 65 | 30 | 50 | 5 | 25 | 0 | 0 | 0
0 | 0 | -1 | 1 | -1 | 1 |  |  | 95 | 65 | 30 | 50 | 5 | 25 | 0 | 0 | 0 | 16-bit Long FS
1 | 0 | -1 | 1 | 0 | 0 |  |  | 105 | 65 | 30 | 50 | 15 | 15 | 0 | 0 | 0
1 | 0 | -1 | 1 | 0 | 0 | 0 | 0 | 105 | 65 | 30 | 50 | 15 | 15 | 0 | 0 | 0
0 | 0 | -1 | 1 | 0 | 0 | 0 | 0 | 95 | 65 | 30 | 50 | 15 | 15 | 0 | 0 | 0
0 | 0 | -1 | 1 | 0 | 0 |  |  | 95 | 65 | 30 | 50 | 15 | 15 | 0 | 0 | 0 | 16-bit Short FS
1 | 0 | -1 | 1 | 0 | 0 |  |  | 105 | 65 | 30 | 50 | 15 | 15 | 0 | 0 | 0
1 | 0 | -1 | 1 | 0 | 0 |  |  | 105 | 65 | 30 | 50 | 15 | 15 | 0 | 0 | 0